## Sheet1
Qty. | Description | Notes
1 | LM34 | The LM35 series is directly calibrated in
Celsius for our metric readers
at 10 mV per 1 degree centigrade
1 | PCB board | Buc prefers the DIP style protoboards from
Newark models 21-4575 and the slightly
larger 21-4580 shown in the article
1 | DPDT latch type relay | Latch relay in Buc’s version is an Omron
G6AX-234P-ST410-US which is a 5 volt
relay but is sensitive enough to function at
4.5 volts. Possible alternatives are
Panasonic TXS2-L2-4.5V or a KEMET
EC2-4.5TNU in the $4 to $5 range.
1 | DPDT switch on-on type | NO center off for selecting between relative
RF output level and the temperature. The
second section is for switching the decimal
point on the meter if desired.
1 | Digital 200 mV meter | IMPORTANT: Make certain whatever meter
you use can measure common ground
inputs.
1 | LED 20 mA | Buc prefers red for alarm. The L series
from the Visual Communications Company
shown in the article conveniently slip directly
into a ¼ inch chassis hole. Also available in
the L series are 5 volt LEDs with built in
resistors.
1 | LM-392 | Order socket to match format you chose
3 | 100 B18k 20-turn trim pots | Select the adjustment orientation, side or
top that suits your design scheme.
1 | 5 volt 7805 regulator | Shown in the article but not on the
schematic as the finished unit was
intended for a 12 volt regulator source – use
if needed – fender washer heatsink optional
1 | 100 uF 16 volt electrolytic capacitor | Used on the output side of the 7805
1 | 680 uF 6.3 volts
2 | 1N914 or 1N4001 diodes
1 | 47 uF 16 volt electrolytic capacitor
1 | 150 ohm resistor
1 | 3.3 k resistor
3 | 10 k resistors
1 | 33 k resistor
1 | 1 k resistor
1 | 1.8 k resistor | If you cannot readily locate this value, 2 k
will work but will move the adjust point
1 | SPST momentary push button switch NO | Can be paralleled with other NO switches
Such as a remote control momentary
relay closure